## Sheet2
System hardware configuration:
Type | Details | Descriptions
CPU | Type | Cherry trail, Z8350(Quad-Core) 14nm (optional)
| Speed | up to 1.92 GHz (1 or 2 Cores), up to 1.68 GHz (3 or 4 Cores)
GPU | Type | Gen8-LP 10/12EU up to 500MHz
RAM | Capacity | 2GB LPDDR3
ROM | EMMC | 32GB/64GB/128GB(optional)
Network Connections:
Type | Details | Descriptions
WIFI | WIFI module | WIFI 802.11b/g/n +BT
Ethernet Network | RJ45 | Support RJ45 10/100M
Interface Configuration:
Type | Details | Descriptions
Memory card socket | External memory | Support SDHC/SDXC
USB interface | Data transfer supportive | 1xUSB2.0 1xUSB3.0
Headphone jack | Music output | ∮ 3.5mm standard headphone jack
DC connector | Power | ∮ 3.5MM power connector
HDMI interface | Video output | HDMI1.4
Keyboard | Input device | Supportive
Mouse | Input device | USB、BT Expuntable Wired / Wireless Supportive
Necessary Accessories:
Type | Details | Descriptions
Power adapter | Standard Configuration | DC∮3.5mm 5V/2.5A
Software Configuration:
Type | Details | Descriptions
Operating System | OS version | Windows10
| office | yes