## Sheet1
H96 MAX X2 ( S905X2) Product Specification
CPU | Amlogic S905X2 Quad Core ARM Cortex A53 @2GHz
GPU | ARM Dvalin MP2 GPU
Memory | LPDDR4 4GB
Flash | eMMC 32GB/64gGB optional
WiFi | IEEE 802.11 a/b/g/n （ 2.4G / 5.8G ）
BT | Support
1*HD | HD 2.1 ,Support HD CEC, Dynamic HDR and HDCP 2.2,4Kx2K@75 max resolution output.
1*AV OUT | 480i/576i standard definition output
2*USB | 1* USB 3.0 ;1*USB 2.0
1*RJ45 | Ethernet Interface;Support 10/100M
1*TF CARD | Support 4GB/8GB/16GB/32GB
1*DC | 5V/2A
Power | DC 5V/2A；LED indicator，Working ：Blue;
Software
OS | Android 8.1
Video |  Amlogic Video Engine (AVE) with dedicated hardware decoders and encoders  Support multi-video decoder up to 4Kx2K@60fps+1x1080P@60fps  Supports multiple “secured” video decoding sessions and simultaneous decoding and encoding  Video/Picture Decoding - VP9 Profile-2 up to 4Kx2K@60fps - H.265 HEVC MP-10@L5.1 up to 4Kx2K@60fps - AVS2-P2 Profile up to 4Kx2K@60fps - H.264 AVC HP@L5.1 up to 4Kx2K@30fps - H.264 MVC up to 1080P@60fps - MPEG-4 ASP@L5 up to 1080P@60fps (ISO-14496) - WMV/VC-1 SP/MP/AP up to 1080P@60fps - AVS-P16(AVS+) /AVS-P2 JiZhun Profile up to 1080P@60fps - MPEG-2 MP/HL up to 1080P@60fps (ISO-13818) - MPEG-1 MP/HL up to 1080P@60fps (ISO-11172) - RealVideo 8/9/10 up to 1080P@60fps - Multiple language and multiple format sub-title video support - MJPEG and JPEG unlimited pixel resolution decoding (ISO/IEC-10918) - Supports JPEG thumbnail, scaling, rotation and transition effects - Supports *.mkv,*.wmv,*.mpg, *.mpeg, *.dat, *.avi, *.mov, *.iso, *.mp4, *.rm and *.jpg file formats
Audio | Supports MP3, AAC, WMA, RM, FLAC, Ogg and programmable with 7.1/5.1 down-mixing Built-in serial digital audio SPDIF/IEC958 input/output and PCM input/output built-in TDM/PCM/I2S ports with TDM/PCM mode up to 384kHz x32bits x 8ch or 96kHz x 32bits x 32ch and I2S mode up to 384kHz x 32bits x 8ch Digital microphone PDM input with programmable CIC, LPF & HPF, support up to 8 DMICs Built-in stereo audio DAC Supports concurrent dual audio stereo channel output with combination of analog+PCM or I2S+PCM
Image | HD JPEG、BMP、GIF、PNG、TIF
Language | English French German Spanish Italian etc multilateral languages
Appliactions
Online | Browse all video websites,support Netflix,Hulu,Flixster, Youtube, etc.
Apps | Apps download freely form android market、amazon app store etc.
Medium | Local Media playback,Support HDD, U Disck ,TF Card .
Talk online | Support SKYPE video call ,MSN , facebook ,twitter ,QQ etc
Others | Support Email,office suit etc. Support DLNA function Support 2.4G wireless mouse/keyboard
Accessories ：
1、HD cable *1
2、IR Remote *1
3、User Manual *1
4、Package box *1
5、Power adapter *1
Product Size | 100*100*17.5mm
product weight | 100g
Full size | 180*110*65mm
Full weight | 360g
Standard Carton | 20 pieces / carton