## Sheet1
KM8 Amlogic S905X google tv box
System Physical Standard Configuration:
Product Form | Android TV-BOX
System hardware configuration:
Type | Descriptions
CPU | Amlogic S905X Quad-core Cortex-A53
GPU | Mali-450MP5 GPU
RAM | 2GB
ROM | 16GB
Network Connections:
Type | Descriptions
WIFI | IEEE 802.11 b/g/n（2.4G/5.0G）+BT(optional)
Ethernet Network | RJ45 10/100M
Interface Configuration:
Type | Descriptions
Memory card socket | Support SDHC/SDXC
USB interface | USB2.0x2
AV jack | ∮ 3.5mm standard jack
DC connector | ∮ 4.0MM power connector
HD interface | HD2.0
Audio output
Keyboard | USB device
Mouse | USB device
Necessary Accessories:
Type | Descriptions
Power adapter | ∮4.0mm DC 5V@2A
Software Configuration:
Type | Descriptions
Operating System | Android 8.0