## Sheet2
MXQ PRO MINI
Item |  | Description
System Config | CPU | Amlogic S905W quad-core cortex-A53 frequency ：1.5G
| GPU | Mali-450 5-Core GPU
| FLASH | 16GB EMMC
| SDRAM | 2GB DDR3
Power Supply | Power Supply | DC 5V/2A
| Power Indicator (LED) | Power ON :blue
Main Features | Power Indicator (LED) | Plastic material
| OS | Android7.1
| KD player | 18
| WIFI | 2.4GHz
| 3D | Hardward 3D graphics acceleration
| Support Decoder format | HD MPEG1/2/4,H.264, HD AVC/VC-1,RM/RMVB,Xvid/DivX3/4/5/6 ,RealVideo8/9/10,VP9
| Support Media format | Avi/Rm/Rmvb/Ts/Vob/Mkv/Mov/ISO/wmv/asf/flv/dat/mpg/mpeg
| Support Music format | MP3/WMA/AAC/WAV/OGG/AC3/DDP/TrueHD/DTS/DTS/HD/FLAC/APE
| Support Photo format | HD JPEG/BMP/GIF/PNG/TIFF
| USB host | 2 High speed USB 2.0,support U DISK and USB HDD
| Card reader | SD/SDHC/MMC cards
| HDD file system | FAT16/FAT32/NTFS
| Support Subtitle | SRT/SMI/SUB/SSA/IDX+USB
| High Difinition video output | SD/HD max.1920x1080 pixel
| OSD type of languages | English/French/German/Spanish/Italian/ etc multilateral languages
| LAN | Ethernet: 10/100M, standard RJ-45
| Wireless | Built in WiFi
| Mouse/ Keyboard | Support mouse and keyboard via USB;Support 2.4GHz wireless mouse and keyboard via 2.4GHz USB dongle
| HD | HD 2.0 up to 4k2k Output
| 4K2k hd decoding | 4k2k H.265 Hardware Video Decode and 4k2k Output
| 1080P/AV/Dolby/3G | Support
| SPDIF/IEC958 | Coaxial
Software Specifications | Network Function | Skype chatting,Picasa,Youtube,Flicker,Facebook,Online movies,etc
| Other feature | Free Internet searching,thousands of android applications,many kinds of games,etc.
Packing | product dimension | 90*90*18 MM
| Packaged weight | 0.38KG
| Loading for 30HQ | 7.6KG