## Sheet1
X96（S905X）
CPU | Amlogic S905X Quad Core ARM Cortex A53 @2GHz
GPU | Penta-core Mali-450MP GPU @ 750MHz,
Memory | NANYA DDR3： 2GB
Flash | SAMSUNG eMMC：16GB
WiFi | AP6330 IEEE 802.11 a/b/g/n 2.4G+5G
BT | BT 4.0
LAN | 10/100M
Moudle | Plastic : Black Color
I/O | 1*HD | 4K*2K UHD Output, HD 2.0A
| 1*AV OUT | 480i/576i standard definition output
| 2*USB | 1* USB Host Port ,1*USB Device
| 1*OPTICAL | Digital Audio output
| 1*RJ45 | Ethernet Interface
| 1*TF CARD | Support 4GB/8GB/16GB/32GB/64GB
Power | DC 5V/2A；LED indicator，Working ：Blue; Standby：Red
Software
OS | Android 6.0 Marshmallow
Video | * AMLogic video Engine(AVE)with dedicated hardware decoders and encoders
* Supports multiple "secured"video decoding sessions and simultaneous decoding and encoding
* Video/Picture Decoding
-VP9 Profile-2 up to 4K*2K@60fps
-H.265 HEVC MP-10@L5.1 up to 4K*2K@60fps
-H.264 AVC HP@L5.1 up to 4K*2K@30fps
-H.264 MVC up to 1080P@60fps
-MPEG-4 ASP@L5 up to 1080P@60fps(ISO-14496)
-WMV/VC-1 SP/MP/AP up to 1080P@60fps
-AVS-P16(AVS+) /AVS-P2 JiZhun Profile up to 1080P@60fps
-MPEG2 MP/HL up to 1080P@60fps
-MPEG1 MP/HL up to 1080P@60fps
-RealVideo 8/9/10 up to 1080P@60fps
* Low latency 1080P H.264 60fps encoder
* HDR10 and HLG HDR Video Processing
* Supports *.mkv,*.mpg,*.wmv,*.mpeg,*.dat,*.avi,*.mov,*.iso,*.mp4,*.rm and *.jpg file formats
* Video/Picture Encoding
-Independent JPEG and H.264 encoder with configurable performance/bit-rate
-JPEG image encoding
-H.264 video encoding up to 1080P@60fps with low latency
Audio | Low power MediaCPU with DSP audio processing
Supports MP3,AAC,WMA,RM,FLAC,Ogg and programmable with 7.1/5.1 down-mixing
Built-in stereo audio DAC
Built-in SPDIF/IEC958 and PCM serial digital audio input/output
Supports concurrent dual audio stereo channel output with combination of analog+PCMo or I2S+PCM
Image | HD JPEG、BMP、GIF、PNG、TIF
Language | English French German Spanish Italian etc multilateral languages
Appliactions
Online | Browse all video websites,support Netflix,Hulu,Flixster, Youtube, etc.
Apps | Apps download freely form android market、amazon app store etc.
Medium | Local Media playback,Support HDD, U Disck ,SD/MMC Card .
Talk online | Support SKYPE video call ,MSN , facebook ,twitter ,QQ etc
Others | Support Email,office suit etc.
Support DLNA function
Support 2.4G wireless mouse/keyboard
Packing | Product dimension | 90*90*20(MM)
| Qty per unit packing | 1pc
| Unit packing: (LxWxH) | 185*120*55(MM)
| Unit packing (G.W.) | 0.406KG
| Qty per export carton | 20PCS
| Export carton (WxHxL) | 390*275*270 （MM）
| Export carton (G.W.) | 8.55KG
Accessories ：
1、HD cable *1
2、IR Remote *1
3、User Manual *1
4、Package box *1
5、Power adapter *1